## Bill of Materials-ActiveBOM
Line # | Name | Manufacturer Part Number 1 | Designator | Quantity | Manufacturer 1 | Description | Type | Package
1 | MLPF-WB55-01E3 | MLPF-WB55-01E3 | AE1 | 1 | STMicroelectronics | 2.4 GHz Matched filter companion chip for STM32WB55Cx and STM32WB55Rx | SMT | 6-SMD
2 | W3078 | W3078 | B1 | 1 | Pulse Electronics | Antennas CERAMIC W3078 GC380H N | SMT
3 | 1048P | 1048P | BT1, BT2 | 2 | Keystone Electronics | SMT Polarized Holder for Dual 18650 Batteries | SMT
4 | C2012X5R1H106K125AC | C2012X5R1H106K125AC | C1, C9, C28 | 3 | TDK | MLCC 0805 10u 10% 50V X5R | SMT | 0805
5 | KAM21BR71H104JM | KAM21BR71H104JM | C2, C7, C8, C10, C11, C12, C13, C17, C19, C22, C24, C25 | 12 | KYOCERA AVX | MLCC 0805 0.1u 5% 50V X7R | SMT | 0805
6 | C2012X5R1V226M125AC | C2012X5R1V226M125AC | C3, C4 | 2 | TDK | MLCC 0805 22u 20% 35V X5R | SMT | 0805
7 | C2012X5R1A336M125AC | C2012X5R1A336M125AC | C5 | 1 | TDK | MLCC 0805 33u 20% 10V X5R | SMT | 0805
8 | GCM21BR71H474KA55K | GCM21BR71H474KA55K | C6 | 1 | Murata Electronics | MLCC 0805 0.47u 10% 50V X7R | SMT | 0805
9 | C2012X5R1H475M125AB | C2012X5R1H475M125AB | C14, C21, C23 | 3 | TDK | MLCC 0805 4.7u 20% 50V X5R | SMT | 0805
10 | KAM21BR71H103KT | KAM21BR71H103KT | C15 | 1 | KYOCERA AVX | MLCC 0805 0.01u 10% 50V X7R | SMT | 0805
11 | KGM21AR51H105KU | KGM21AR51H105KU | C16, C18, C20, C27 | 4 | KYOCERA AVX | MLCC 0805 1u 10% 50V X5R | SMT | 0805
12 | C2012X7R1H225K125AE | C2012X7R1H225K125AE | C26 | 1 | TDK | MLCC 0805 2.2u 10% 50V X7R | SMT | 0805
13 | WL-SMCW_0603 | 150060GS75000 | D1 | 1 | Wurth | 0603, Green Typ.(@20mA): 520nm, 430mcd, 3.2V, 140Â° InGaN | SMT | 0603
14 | DNP | DNP | J1 | 1 | DNP | DNP | DNP | DNP
15 | DNP | DNP | J2 | 1 | DNP | DNP | DNP | DNP
16 | DNP | DNP | J3 | 1 | DNP | DNP | DNP | DNP
17 | LQM21FN100M80L | LQM21FN100M80L | L1 | 1 | Murata Electronics | FIXED IND 10UH 100MA 390MOHM SMD | SMT | 0805
18 | ICM-42670-P | ICM-42670-P | MT1 | 1 | TDK InvenSense | IMU ACCEL/GYRO/TEMP I2C/SPI | SMT | 14-VFLGA
19 | TPSM843321RCJR | TPSM843321RCJR | PS1 | 1 | Texas Instruments | 3.8V TO 18V INPUT, 3A, 200KHZ TO | SMT | 9-PowerFQFN
20 | RC0805FR-0773K2L | RC0805FR-0773K2L | R1 | 1 | YAGEO | RES 0805 73.2k 1% 1/8W | SMT | 0805
21 | RC0805FR-0710KL | RC0805FR-0710KL | R2, R4, R13, R14 | 4 | YAGEO | RES 0805 10k 1% 1/8W | SMT | 0805
22 | RC0805FR-0718KL | RC0805FR-0718KL | R3, R5 | 2 | YAGEO | RES 0805 18k 1% 1/8W | SMT | 0805
23 | RC0805FR-0722KL | RC0805FR-0722KL | R6 | 1 | YAGEO | RES 0805 22k 1% 1/8W | SMT | 0805
24 | RC0805JR-07100RL | RC0805JR-07100RL | R7, R10, R11, R12, R15, R16, R17 | 7 | YAGEO | RES 0805 100 5% 1/8W | SMT | 0805
25 | RC0805JR-074K7L | RC0805JR-074K7L | R8, R9 | 2 | YAGEO | RES 0805 4.7k 5% 1/8W | SMT | 0805
26 | DNP | DNP | S1 | 1 | DNP | DNP | DNP | DNP
27 | DNP | DNP | S2 | 1 | DNP | DNP | DNP | DNP
28 | LM3940ISX-3.3/NOPB | LM3940ISX-3.3/NOPB | U1 | 1 | Texas Instruments | IC REG LINEAR 3.3V 1A TO263 | SMT | DDPAK/TO-263
29 | DRV8242SQRHLRQ1 | DRV8242SQRHLRQ1 | U2 | 1 | Texas Instruments | Automotive, 40-V 6-A H-bridge driver with integrated current sensing and feedback 20-VQFN -40 to 125 | SMT | 20-VFQFN
30 | SN74LV1T34DBVR | SN74LV1T34DBVR | U3 | 1 | Texas Instruments | Single Power Supply BUFFER Logic Level Shifter (no enable) | SMT | SOT-23-5
31 | STM32WB55RGV6TR | STM32WB55RGV6TR | U4 | 1 | STMicroelectronics | Ultra-low-power dual core Arm Cortex-M4 MCU 64 MHz, Cortex-M0+ 32 MHz with 1 Mbyte of Flash memory, Bluetooth LE 5.4, 802.15.4, Zigbee, Thread, Matter, USB, LCD, AES-256 | SMT | 68-VFQFN
32 | MMC5983MA | MMC5983MA | U5 | 1 | Memsic Inc. | Magnetoresistive Sensor X, Y, Z Axis 16-LGA (3x3) | SMT | 16-VFLGA
33 | CX2016DB32000D0WZRC1 | CX2016DB32000D0WZRC1 | X1 | 1 | KYOCERA AVX | 32 MHz +/-25ppm Crystal 8pF 60 Ohms 4-SMD, No Lead | SMT | 4-SMD