## Bill of Materials-ActiveBOM
Line # | Name | Description | Designator | Quantity | Manufacturer 1 | Manufacturer Part Number 1 | Manufacturer Lifecycle 1 | Supplier 1 | Supplier Part Number 1 | Supplier Unit Price 1 | Supplier Subtotal 1
| KAM21BR71H104JM | Multilayer Ceramic Chip Capacitors, Capacitance=0.1u | C1, C2 | 2
| C2012X7R1H225K125AE | Multilayer Ceramic Chip Capacitors, Capacitance=2.2u | C3 | 1
| GCM21BR71H474KA55K | Multilayer Ceramic Chip Capacitors, Capacitance=0.47u | C4 | 1
| C2012X5R1A336M125AC | Multilayer Ceramic Chip Capacitors, Capacitance=33u | C5 | 1
| WL-SMCW_0603 | 0603, Yellow Typ.(@20mA): 590nm, 120mcd, 2.0V, 140Â° AlInGaP | D1, D4 | 2
| WL-SMCW_0603 | 0603, Super Red Typ.(@20mA): 630nm, 60mcd, 1.9V, 140Â° AlInGaP | D2, D3 | 2
| SM06B-GHS-TB | No Description Available | J1 | 1
| 691210910002 |  | J2 | 1
| ICM-42670-P |  | MT1 | 1
| RC0805JR-07100RL | RES 0805 100 5% 1/8W | R1, R5, R7 | 3
| RC0805JR-074K7L | RES 0805 4.7k 5% 1/8W | R2, R3, R4, R6, R8, R9 | 6
| RT0603BRD0750RL | No Description Available | R10, R11, R12, R13 | 4
| SLW-913535-2A-SMT | No Description Available | SW1 | 1
| ESP32_XIAO |  | U1 | 1
| ADA_DRV2605L |  | U2 | 1
| LM3940ISX-3.3/NOPB | 1-A, low-dropout voltage regulator for 5-V to 3.3-V conversion 3-DDPAK/TO-263 -40 to 125 | U3 | 1