## Bill of Materials-ActiveBOM
Line # | Name | Manufacturer Part Number 1 | Designator | Quantity | Manufacturer 1 | Description | Type | Package
1 | 1048P | 1048P | BT1, BT2 | 2 | Keystone Electronics | SMT Polarized Holder for Dual 18650 Batteries | SMD | None
2 | C2012X5R1H106K125AC | C2012X5R1H106K125AC | C1, C9, C28 | 3 | TDK | C0805 MLCC 10uF 50V 10% X5R | SMD | 0805
3 | KAM21BR71H104JM | KAM21BR71H104JM | C2, C7, C8, C10, C24, C25 | 6 | Kyocera AVX | C0805 MLCC 0.1uF 50V 5% X7R | SMD | 0805
4 | C2012X5R1V226M125AC | C2012X5R1V226M125AC | C3, C4 | 2 | TDK | C0805 MLCC 22uF 35V 20% X5R | SMD | 0805
5 | T58W0476M8R2C0500 | T58W0476M8R2C0500 | C5 | 1 | Vishay | C0805 TANT POLY 47uF 8.2V 20% | SMD | 0805
6 | GCM21BR71H474KA55K | GCM21BR71H474KA55K | C6 | 1 | Murata Electronics | C0805 MLCC 0.47uF 50V 10% X7R | SMD | 0805
7 | C2012X7R1H225K125AE | C2012X7R1H225K125AE | C26 | 1 | TDK | C0805 MLCC 22uF 50V 10% X7R | SMD | 0805
8 | KGM21AR51H105KU | KGM21AR51H105KU | C27 | 1 | Kyocera AVX | C0805 MLCC 1uF 50V 10% X5R | SMD | 0805
9 | WL-SMCW_0603 | 150060GS75000 | D1 | 1 | Wurth Elektronik | LED GREEN CLEAR 0603 SMD | SMD | 0603
10 | Fiducial |  | F1, F2, F3, F4 | 4 |  |  | SMD
11 | DNP | DNP | J1 | 1 | DNP | DNP | DNP | DNP
12 | DNP | DNP | J2 | 1 | DNP | DNP | DNP | DNP
13 | DNP | DNP | J3, J4 | 2 | DNP | DNP | DNP | DNP
14 | MPZ2012S601AT000 | MPZ2012S601AT000 | L1, L2 | 2 | TDK | FERRITE BEAD 600 OHM 0805 1LN | SMD | 0805
15 | ICM-42670-P | ICM-42670-P | MT1 | 1 | TDK InvenSense | IMU ACCEL/GYRO/TEMP I2C/SPI | SMD | 14-VFLGA
16 | TPSM843321RCJR | TPSM843321RCJR | PS1 | 1 | Texas Instruments | 3.8V TO 18V INPUT, 3A, 200KHZ TO | SMD | 9-PowerFQFN Module
17 | RC0805FR-0773K2L | RC0805FR-0773K2L | R1 | 1 | YAGEO | RES 0805 73.2k 1% 1/8W | SMD | 0805
18 | RC0805FR-0710KL | RC0805FR-0710KL | R2, R4, R13, R14 | 4 | YAGEO | RES 0805 10k 1% 1/8W | SMD | 0805
19 | RC0805FR-0718KL | RC0805FR-0718KL | R3, R5 | 2 | YAGEO | RES 0805 18k 1% 1/8W | SMD | 0805
20 | RC0805FR-0722KL | RC0805FR-0722KL | R6 | 1 | YAGEO | RES 0805 22k 1% 1/8W | SMD | 0805
21 | RC0805JR-07100RL | RC0805JR-07100RL | R7, R10, R11, R12, R15, R16, R17 | 7 | YAGEO | RES 0805 100 5% 1/8W | SMD | 0805
22 | RC0805JR-074K7L | RC0805JR-074K7L | R8, R9, R18 | 3 | YAGEO | RES 0805 4.7k 5% 1/8W | SMD | 0805
23 | DNP | DNP | S1 | 1 | DNP | DNP | DNP | DNP
24 | DNP | DNP | SW1 | 1 | DNP | DNP | DNP | DNP
25 | LM3940ISX-3.3/NOPB | LM3940ISX-3.3/NOPB | U1 | 1 | Texas Instruments | IC REG LINEAR 3.3V 1A TO263 | SMD | TO-263
26 | DRV8242SQRHLRQ1 | DRV8242SQRHLRQ1 | U2 | 1 | Texas Instruments | Automotive, 40-V 6-A H-bridge driver with integrated current sensing and feedback 20-VQFN -40 to 125 | SMD | 20-VFQFN
27 | SN74LV1T34DBVR | SN74LV1T34DBVR | U3 | 1 | Texas Instruments | IC BUFF NON-INVERT 5.5V SOT-23-5 | SMD | SOT-23-5
28 | DNP | DNP | U4 | 1 | DNP | DNP | DNP | DNP
29 | MMC5983MA | MMC5983MA | U5 | 1 | Memsic Inc. | 3-AXIS MAGNETIC SENSOR | DNP | 14-VFLGA